## vivado_hls_compare_report
Vivado HLS Report Comparison
All Compared Solutions
solution1: xc7z010clg400-1
solution2: xc7z010clg400-1
solution3: xc7z010clg400-1
solution4: xc7z010clg400-1
solution5: xc7z010clg400-1
Performance Estimates
Timing (ns)
Clock |  | solution1 | solution2 | solution3 | solution4 | solution5
ap_clk | Target | 5 | 5 | 5 | 5 | 5
| Estimated | 3.669 | 4.218 | 4.218 | 4.17 | 4.17
Latency (clock cycles)
|  | solution1 | solution2 | solution3 | solution4 | solution5
Latency | min | 5221 | 4601 | 507 | 109 | 91
| max | 5221 | 4601 | 507 | 109 | 91
Interval | min | 5221 | 4601 | 507 | 109 | 50
| max | 5221 | 4601 | 507 | 109 | 50
Utilization Estimates
| solution1 | solution2 | solution3 | solution4 | solution5
BRAM_18K | 0 | 0 | 0 | 0 | 0
DSP48E | 1 | 1 | 6 | 6 | 600
FF | 82 | 117 | 309 | 620 | 27596
LUT | 207 | 270 | 804 | 527 | 23193
Resource Usage Implementation
| solution1 | solution2 | solution3 | solution4 | solution5
RTL | verilog | verilog | verilog | verilog | verilog
SLICE | - | - | - | - | -
LUT | - | - | - | - | -
FF | - | - | - | - | -
DSP | - | - | - | - | -
SRL | - | - | - | - | -
BRAM | - | - | - | - | -
Need to run vivado synthesis/implementation to populate the real data for "-"
Final Timing Implementation
| solution1 | solution2 | solution3 | solution4 | solution5
RTL | verilog | verilog | verilog | verilog | verilog
CP required | - | - | - | - | -
CP achieved post-synthesis | - | - | - | - | -
CP achieved post-implemetation | - | - | - | - | -
Need to run vivado synthesis/implementation to populate the real data for "-"